## Stations
rowID | Power Plant | Owner/Operator | Main Power Producer | Vested (2004) | Vested (LNG) | Commissioned | Registration Status | Registered Capacity [MW] | Technology | Fuel | Fuel ID* | Cooling System | Stack height [m] | Condenser exhaust height [m] | Unit Name | Units | lat (°) | long (°) | Comments
0 | Senoko Power Station | Senoko Energy Pte Ltd | Y | Y |  | 2012 | GRF | 862 | CCGT | nat gas | LNG (JKM) | once-through | 100 | 0 | SNK CCP 6, 7 |  | 1.4647 | 103.7974 | Various stages were commissioned in different years. Latest 2x 425 MW borne out of LNG Vesting
1 | Senoko Power Station | Senoko Energy Pte Ltd | Y | Y |  | 2004 | GRF | 730 | CCGT | nat gas | PNG (HH) | once-through | 100 | 0 | SNK CCP 4, 5 |  | 1.4647 | 103.7974
2 | Senoko Power Station | Senoko Energy Pte Ltd | Y | Y |  | 2002 | GRF | 365 | CCGT | nat gas | PNG (HH) | once-through | 100 | 0 | SNK CCP 3 |  | 1.4647 | 103.7974
3 | Senoko Power Station | Senoko Energy Pte Ltd | Y | Y |  | 1996 | GRF | 850 | CCGT | nat gas | PNG (HH) | once-through | 100 | 0 | SNK CCP 1, 2 |  | 1.4647 | 103.7974
4 | Senoko Power Station | Senoko Energy Pte Ltd | Y | Y |  |  | GRF | 493 | Oil-fired ST | crude oil | Crude (Dubai) | once-through | 100 | 0 | SNK OilST |  | 1.4647 | 103.7974 | Oil ST is just backup.
5 | Pulau Seraya Power Station | YTL PowerSeraya Pte Ltd | Y | Y |  | 2010 | GRF | 740 | Cogen CCGT | nat gas | LNG (JKM) | BP-cogen | 100 |  | PulSer CCP3, 4 |  | 1.2803 | 103.7259 | 800 MW but only 2x370MW registered
6 | Pulau Seraya Power Station | YTL PowerSeraya Pte Ltd | Y | Y |  | 2002 | GRF | 732 | CCGT | nat gas | PNG (HH) | once-through | 100 | 0 | PulSer CCP1, 2 |  | 1.2803 | 103.7259 | There were plans of converting these two to co-gen, but "Media Resource" page listed 2x cogen CCGT and 2x CCGT only.
7 | Pulau Seraya Power Station | YTL PowerSeraya Pte Ltd | Y | Y |  |  | GRF | 724 | Oil-fired ST | Orimulsion | Crude (Dubai) | once-through | 100 | 0 | PulSer OilST1 | 3x 250 MW | 1.2793 | 103.7269 | Scale all Oil-fired ST by 1448 MW licensed / 1500 MW actual
8 | Pulau Seraya Power Station | YTL PowerSeraya Pte Ltd | Y | Y |  |  | GRF | 724 | Oil-fired ST | heavy fuel oil | Crude (Brent) | once-through | 100 | 0 | PulSer OilST2 | 3x 250 MW | 1.2781 | 103.7286
9 | Jurong Power Station | YTL PowerSeraya Pte Ltd | Y | Y |  |  | GRF | 180 | OCGT | diesel | Crude (WTI) | once-through | 100 | 0 | JRNG OCGT | 2x 105 MW | 1.3113 | 103.7108 | Wikipedia says capacity is 180 MW/210 MW; thus, remaining unmapped 3x250 MW oil ST at Pulau
10 | Tuas Power Station | Tuas Power Generation Pte Ltd | Y | Y |  | 2014 | GRF | 405.9 | Cogen CCGT | nat gas | LNG (JKM) | BP-cogen | 100 |  | TUACCP5 |  | 1.2899 | 103.6403 | 4x 367 MW; 1x511 MW; Only cogen in Tuas (all the rest are in Jurong Island)
11 | Tuas Power Station | Tuas Power Generation Pte Ltd | Y | Y |  | 2005 | GRF | 735 | CCGT | nat gas | PNG (HH) | once-through | 100 | 0 | TUACCP3, 4 |  | 1.2899 | 103.6403
12 | Tuas Power Station | Tuas Power Generation Pte Ltd | Y | Y |  | 2002 | GRF | 735 | CCGT | nat gas | PNG (HH) | once-through | 100 | 0 | TUACCP1, 2 |  | 1.2899 | 103.6403 | TUACCP1 in 2001; TUACCP2 in 2002
13 | Tuas Power Station | Tuas Power Generation Pte Ltd | Y | Y |  |  | GRF | 600 | Oil-fired ST | oil | Crude (Dubai) | once-through | 100 | 0 | TUA OilST | 1x 600 MW | 1.2899 | 103.6403
14 | Sembcorp Cogen @ Banyan | SembCorp Cogen Pte Ltd | Y | Y |  | 2014 | GRF | 403.8 | Cogen CCGT | nat gas | LNG (JKM) | BP-cogen | 100 |  | SKACCP3 |  | 1.2587 | 103.6703
15 | Pulau Sakra Power Station | SembCorp Cogen Pte Ltd | Y | Y |  | 2001 | GRF | 785 | Cogen CCGT | nat gas | PNG (HH) | BP-cogen | 100 |  | SKACCP1, SKACCP2 |  | 1.2558 | 103.7023 | First cogen in SG
16 | Keppel Merlimau Cogen Power Station | Keppel Merlimau Cogen Pte Ltd | Y | Y |  | 2013 | GRF | 840 | Cogen CCGT | nat gas | LNG (JKM) | BP-cogen | 100 |  | KepMer CCP2 |  | 1.2824 | 103.6752
17 | Keppel Merlimau Cogen Power Station | Keppel Merlimau Cogen Pte Ltd | Y | Y |  | 2007 | GRF | 470 | Cogen CCGT | nat gas | PNG (HH) | BP-cogen | 100 |  | KepMer CCP1 |  | 1.2824 | 103.6752 | PNG import control didn't apply to this plant.
18 | PacificLight Power Plant | PacificLight Power Pte Ltd | Y | Y | Y | 2014 | GRF | 800 | CCGT | nat gas | LNG (JKM) | once-through | 100 | 0 | PLP Unit 1, 2 |  | 1.2824 | 103.7217 | First plant to use LNG. Uses up about 25% of imported LNG back in 2014
19 | Tuaspring Integrated Water & Power Project | Tuaspring Plant Pte Ltd | Y | N | N | 2016 | GRF | 395.7 | CCGT | nat gas | LNG (JKM) | once-through | 100 | 0 | TI CCP |  | 1.3031 | 103.6235 | Also a desalination plant
20 | Tuas South Incineration Plant | National Environment Agency | Y | N |  | 2000 | GRF | 131 | WtE ST | waste |  | dry-cooling | 150 | 10 | TSIP WtE |  | 1.2954 | 103.6213 | Two flue towers. Chose one closer to the Google Map address. Flue stack at 150 m (NEA)
21 | Tuas Incineration Plant | National Environment Agency | Y | N |  | 1986 | GRF | 49.8 | WtE ST | waste |  | dry-cooling | 150 | 10 | TIP WtE |  | 1.3256 | 103.6349 | Brochure - consumes 35% of the elec it produces
22 | Senoko Waste-to-Energy Plant | Senoko WTE Pte Ltd | Y | N |  | 1992 | GRF | 55 | WtE ST | waste |  | dry-cooling | 150 | 10 | SNK WtE |  | 1.4622 | 103.7947 | Near Senoko power station. The location near Sentosa is an office, not the plant.
23 | Keppel Seghers Tuas Waste-to-Energy Plant | Keppel Seghers Tuas WTE Pte Ltd | Y | N |  | 2009 | GRF | 22 | WtE ST | waste |  | dry-cooling | 100 | 10 | KepSeg WtE |  | 1.2973 | 103.6219
24 | Tembusu BMCC Plant | TP Utilities Pte Ltd | N | N |  | 2013 | GRF | 160 | Cogen Extraction ST | clean coal, biomass, nat gas | Coal (AU) | once-through | 100 | 0 | TMUC CCP |  | 1.2657 | 103.6765 | Cogen is for external industrial customers (e.g. pharma and petrochems). Part of the Tembusu Multi-Utilities Complex (TMUC), which produces steam, industrial water and demineralized water. No other info on 'biomass clean coal'. Coords are taken from the Google Maps address of TMUC Site 2 (cannot find flue tower). The plant operates a 101-MW extraction ST + 32.5 MW back-pressure ST (thus, HPR is adjustable). Cooling via sea water. The plant fires coal and biomass (woodchip + palm kernel) as its main fuel, with NG used as a backup).
25 | ExxonMobil Cogen Plant | ExxonMobil Asia Pacific Pte Ltd | N | N |  | 2012 | GRF | 332 | Cogen CCGT | nat gas | LNG (JKM) | BP-cogen | 100 |  | ExxMob CCP |  | 1.2799 | 103.7016 | For the ExxonMobil refineries (Jurong Island and Jurong; but maybe only for the Jurong Island refinery). These are actually two plants (220 MW + 140 MW) in 2016, but combined for simplicity. Total capacity is 380 MW, but less capacity must be licensed, to be consistent with EMA's total licensed capacity.

## Plant Parameters
rowID | Power Plant | Unit Name | Registered Capacity [MW] | Technology | Fuel ID* | Full Load Efficiency [%] | Efficiency rand var* | Efficiency Curve* | Cogen Total Efficiency | Min Stable Generation [MW] | Average Failures per year [yr-1] | Mean Time to Repair [wks]
0 | Senoko Power Station | SNK CCP 6, 7 | 862 | CCGT | LNG (JKM) | 53.5457 | eff_skewed | CCGT GT26 |  | 431 | 24.6237 | 0.83351
1 | Senoko Power Station | SNK CCP 4, 5 | 730 | CCGT | PNG (HH) | 47.6427 | eff_skewed | CCGT Best |  | 365 | 5.772 | 0.65333
2 | Senoko Power Station | SNK CCP 3 | 365 | CCGT | PNG (HH) | 53.7626 | eff_skewed | CCGT Best |  | 182.5 | 28.5591 | 0.80755
3 | Senoko Power Station | SNK CCP 1, 2 | 850 | CCGT | PNG (HH) | 53.861 | eff_skewed | CCGT Best |  | 425 | 14.8441 | 0.42539
4 | Senoko Power Station | SNK OilST | 493 | Oil-fired ST | Crude (Dubai) | 33.0216 | eff_skewed | ST sample |  | 246.5 | 0.98 | 53
5 | Pulau Seraya Power Station | PulSer CCP3, 4 | 740 | Cogen CCGT | LNG (JKM) | 36.5109 | eff_skewed | CCGT Typical | 83 | 370 | 13.4578 | 0.63723
6 | Pulau Seraya Power Station | PulSer CCP1, 2 | 732 | CCGT | PNG (HH) | 58.0825 | eff_skewed | CCGT GT26 |  | 366 | 29.3506 | 0.43482
7 | Pulau Seraya Power Station | PulSer OilST1 | 724 | Oil-fired ST | Crude (Dubai) | 30.9232 | eff_skewed | ST sample |  | 362 | 0.98 | 53
8 | Pulau Seraya Power Station | PulSer OilST2 | 724 | Oil-fired ST | Crude (Brent) | 38.3218 | eff_skewed | ST sample |  | 362 | 0.98 | 53
9 | Jurong Power Station | JRNG OCGT | 180 | OCGT | Crude (WTI) | 38.3084 | eff_skewed | CCGT Typical |  | 90 | 1.6316 | 0.37714
10 | Tuas Power Station | TUACCP5 | 405.9 | Cogen CCGT | LNG (JKM) | 39.7667 | eff_skewed | CCGT 4000F | 83 | 202.95 | 14.6198 | 0.70078
11 | Tuas Power Station | TUACCP3, 4 | 735 | CCGT | PNG (HH) | 49.9412 | eff_skewed | CCGT Typical |  | 367.5 | 23.9731 | 0.49644
12 | Tuas Power Station | TUACCP1, 2 | 735 | CCGT | PNG (HH) | 57.4619 | eff_skewed | CCGT Typical |  | 367.5 | 31.1885 | 0.43454
13 | Tuas Power Station | TUA OilST | 600 | Oil-fired ST | Crude (Dubai) | 37.561 | eff_skewed | ST sample |  | 300 | 0.98 | 53
14 | Sembcorp Cogen @ Banyan | SKACCP3 | 403.8 | Cogen CCGT | LNG (JKM) | 38.5394 | eff_skewed | CCGT 9F.05 | 83 | 201.9 | 31.0862 | 0.97729
15 | Pulau Sakra Power Station | SKACCP1, SKACCP2 | 785 | Cogen CCGT | PNG (HH) | 35.3523 | eff_skewed | CCGT Typical | 83 | 392.5 | 20.558 | 0.35317
16 | Keppel Merlimau Cogen Power Station | KepMer CCP2 | 840 | Cogen CCGT | LNG (JKM) | 34.5588 | eff_skewed | CCGT GT26 | 83 | 420 | 14.0837 | 0.89825
17 | Keppel Merlimau Cogen Power Station | KepMer CCP1 | 470 | Cogen CCGT | PNG (HH) | 37.9194 | eff_skewed | CCGT 4000F | 83 | 235 | 1.3944 | 0.88513
18 | PacificLight Power Plant | PLP Unit 1, 2 | 800 | CCGT | LNG (JKM) | 49.079 | eff_skewed | CCGT 701F |  | 400 | 2.5441 | 0.8318
19 | Tuaspring Integrated Water & Power Project | TI CCP | 395.7 | CCGT | LNG (JKM) | 45.6666 | eff_skewed | CCGT 701F |  | 197.85 | 33.8549 | 0.92219
20 | Tuas South Incineration Plant | TSIP WtE | 131 | WtE ST |  | 22.3552 | eff_skewed | ST sample |  | 65.5 | 24.2808 | 0.87578
21 | Tuas Incineration Plant | TIP WtE | 49.8 | WtE ST |  | 22.3879 | eff_skewed | ST sample |  | 24.9 | 26.4076 | 0.35123
22 | Senoko Waste-to-Energy Plant | SNK WtE | 55 | WtE ST |  | 19.1311 | eff_skewed | ST sample |  | 27.5 | 6.1404 | 0.93085
23 | Keppel Seghers Tuas Waste-to-Energy Plant | KepSeg WtE | 22 | WtE ST |  | 19.1207 | eff_skewed | ST sample |  | 11 | 14.7754 | 0.89115
24 | Tembusu BMCC Plant | TMUC CCP | 160 | Cogen Extraction ST | Coal (AU) | 32.4422 | eff_skewed | ST sample | 80 | 80 | 32.3693 | 0.74896
25 | ExxonMobil Cogen Plant | ExxMob CCP | 332 | Cogen CCGT | LNG (JKM) | 36.3592 | eff_skewed | CCGT GT26 | 83 | 166 | 2.7863 | 0.73801

## Random Seeds
rowID | Power Plant | Unit Name | Full Load Efficiency | Start Online | UP Time Duration | DOWN Time Duration
0 | Senoko Power Station | SNK CCP 6, 7 | 91579904 | 1097585920 | 1565108093 | 81288125
1 | Senoko Power Station | SNK CCP 4, 5 | 524959543 | 1587306941 | 160644421 | 1033672515
2 | Senoko Power Station | SNK CCP 3 | 1299009307 | 804209932 | 759362479 | 850994911
3 | Senoko Power Station | SNK CCP 1, 2 | 691250053 | 1402886613 | 1626482985 | 1086541401
4 | Senoko Power Station | SNK OilST | 286713800 | 580602745 | 1506070283 | 1526838252
5 | Pulau Seraya Power Station | PulSer CCP3, 4 | 427311399 | 706216916 | 58786877 | 1566871656
6 | Pulau Seraya Power Station | PulSer CCP1, 2 | 1017916785 | 1442750706 | 628773858 | 1026772991
7 | Pulau Seraya Power Station | PulSer OilST1 | 1115412693 | 340783968 | 945028164 | 43095558
8 | Pulau Seraya Power Station | PulSer OilST2 | 7649314 | 816707815 | 1411585021 | 598099917
9 | Jurong Power Station | JRNG OCGT | 992219479 | 1133688264 | 406805267 | 1336884975
10 | Tuas Power Station | TUACCP5 | 1619260844 | 13807779 | 436390457 | 1000011940
11 | Tuas Power Station | TUACCP3, 4 | 35859055 | 1052538102 | 1339099221 | 717275448
12 | Tuas Power Station | TUACCP1, 2 | 1293385487 | 374806476 | 1079819556 | 1428954145
13 | Tuas Power Station | TUA OilST | 770181283 | 258571744 | 457858051 | 396849803
14 | Sembcorp Cogen @ Banyan | SKACCP3 | 274987075 | 1023265567 | 79291640 | 1610076352
15 | Pulau Sakra Power Station | SKACCP1, SKACCP2 | 1047764937 | 873631191 | 1208188696 | 815923773
16 | Keppel Merlimau Cogen Power Station | KepMer CCP2 | 1113679579 | 411946515 | 484008750 | 577724467
17 | Keppel Merlimau Cogen Power Station | KepMer CCP1 | 1510348676 | 18888591 | 190184737 | 78993385
18 | PacificLight Power Plant | PLP Unit 1, 2 | 1390475683 | 1027263149 | 528834342 | 1123551469
19 | Tuaspring Integrated Water & Power Project | TI CCP | 1069142501 | 1073399361 | 235369502 | 1440966195
20 | Tuas South Incineration Plant | TSIP WtE | 1510841590 | 1377843450 | 578743196 | 1471905458
21 | Tuas Incineration Plant | TIP WtE | 330854501 | 74266576 | 100450268 | 1641850425
22 | Senoko Waste-to-Energy Plant | SNK WtE | 1377304261 | 1627568336 | 255818894 | 953732627
23 | Keppel Seghers Tuas Waste-to-Energy Plant | KepSeg WtE | 1020778709 | 775703027 | 425814392 | 770229109
24 | Tembusu BMCC Plant | TMUC CCP | 615827332 | 592911984 | 691998756 | 955403943
25 | ExxonMobil Cogen Plant | ExxMob CCP | 1143630985 | 751781169 | 48410027 | 1514482361